## Math
D_Bit_Diameter_mm | D_0 | 1.5 | D_Bit_Diameter_mm | D_0 | 1.5 | D_Bit_Diameter_mm | D_0 | 1.5 | D_Bit_Diameter_mm | D_0 | 1.5
kg/m^3 | Red Oak | 790 | kg/m^3 | Polycarbonate | 1200 | kg/m^3 | Aluminum | 2700 | kg/m^3 | Brass | 8500
Density_g/cm^3 | P_0 | 0.79 | Density_g/cm^3 | P_0 | 1.2 | Density_g/cm^3 | P_0 | 2.7 | Density_g/cm^3 | P_0 | 8.5
RPM | RPM_0 | 20000 | RPM | RPM_0 | 13000 | RPM | RPM_0 | 10000 | RPM | RPM_0 | 9000
Horizontal_Speed | H_0 | 15 | Horizontal_Speed | H_0 | 7 | Horizontal_Speed | H_0 | 3 | Horizontal_Speed | H_0 | 2.5
Vertical_Speed | V_0 | 3 | Vertical_Speed | V_0 | 0.84 | Vertical_Speed | V_0 | 0.21 | Vertical_Speed | V_0 | 0.15
RPM |  |  | RPM |  |  | RPM |  |  | RPM
RPM_0 | 20000 |  | RPM_0 | 13000 |  | RPM_0 | 10000 |  | RPM_0 | 9000
(D_0/D)^a | 1.1525 |  | (D_0/D)^a | 1.2002 |  | (D_0/D)^a | 1.5 |  | (D_0/D)^a | 1.5
(p_0/p)^b | 1.116 |  | (p_0/p)^b | 1.0592 |  | (p_0/p)^b | 1.103 |  | (p_0/p)^b | 1.1681
RPM_0 * (D_0/D)^a * (p_0/p)^b | 25723.9976 |  | RPM_0 * (D_0/D)^a * (p_0/p)^b | 16525.4883 |  | RPM_0 * (D_0/D)^a * (p_0/p)^b | 16545.1332 |  | RPM_0 * (D_0/D)^a * (p_0/p)^b | 15769.4133
Horizontal |  |  | Horizontal |  |  | Horizontal |  |  | Horizontal
H_0 | 15 |  | H_0 | 7 |  | H_0 | 3 |  | H_0 | 2.5
(D/D_0)^c | 0.70847 |  | (D/D_0)^c | 0.76832 |  | (D/D_0)^c | 0.7529 |  | (D/D_0)^c | 0.76832
(p_0/p)^d | 1.6691 |  | (p_0/p)^d | 1.2586 |  | (p_0/p)^d | 1.342 |  | (p_0/p)^d | 1.3645
H_0 * (D/D_0)^c * (p_0/p)^d | 17.738 |  | H_0 * (D/D_0)^c * (p_0/p)^d | 6.7689 |  | H_0 * (D/D_0)^c * (p_0/p)^d | 3.0311 |  | H_0 * (D/D_0)^c * (p_0/p)^d | 2.6209
Vertical |  |  | Vertical |  |  | Vertical |  |  | Vertical
H | 17.738 |  | H | 17.738 |  | H | 17.738 |  | H | 17.738
P | 0.23 |  | P | 0 |  | P | 0 |  | P | 0
H*P | 4.0797 |  | H*P | 0 |  | H*P | 0 |  | H*P | 0

## Tables
| WOOD AVERGAE DENSITIES | KG | Density |  | Wood | Polycarbonate | Aluminum | Brass | Sample (Enter Calculated)
Softwood | Cedar, Western Red | 370 | 0.37 | a | 0.35 | 0.45 | 1 | 1 | Average (Wood Materials)
| Cedar, Yellow | 500 | 0.5 | b | 0.15 | 0.05 | 0.05 | 0.05
| Hemlock, Western | 500 | 0.5 | c | 0.85 | 0.65 | 0.7 | 0.65
| Fir, Douglas | 530 | 0.53 | d | 0.7 | 0.2 | 0.15 | 0.1
| Fir, Silver | 480 | 0.48 | P | 0.18-0.25 | 0.10-0.16 | 0.05-0.1 | 0.04-0.08
| Pine, Ponderosa | 480 | 0.48 | EH | 0.19 | 0.1 | 0.05 | 0.04
| Pine, Sugar | 420 | 0.42 | H | 0.2 | 0.11 | 0.06 | 0.05
| Pine, Western White | 450 | 0.45 | MH | 0.21 | 0.12 | 0.07 | 0.06
| Pine, White | 420 | 0.42 | M | 0.22 | 0.13 | 0.08 | 0.07
Hardwood | Alder, Red | 530 | 0.53 | ML | 0.23 | 0.14 | 0.09 | 0.08
| Ash, White | 670 | 0.67 | L | 0.24 | 0.15 | 0.1 | 0.09
| Balsa | 160 | 0.16 | EL | 0.25 | 0.16 | 0.11 | 0.1
| Basswood | 420 | 0.42
| Beech | 740 | 0.74
| Birch, Paper | 640 | 0.64
| Birch, Yellow | 710 | 0.71
| Cherry, Black | 580 | 0.58
| Chestnut | 480 | 0.48
| Elm, White | 580 | 0.58
| Hickory | 740 | 0.74
| Maple, Hard | 740 | 0.74
| Maple, Soft | 630 | 0.63
| Oak, Red | 790 | 0.79
| Oak, White | 770 | 0.77
| Teak | 660 | 0.66
| Yellow-Poplar | 500 | 0.5
| Walnut, Black | 660 | 0.66

## Main
D_Bit_Diameter | mm | 1
Sample_Type | Average (Wood Materials)
Average_kg/m^3 | Pine, White | 420
Sample_kg/m^3 | Calculated | 380
Material | Wood
Plunge Ratio Level | ML | 0.23
Density_g/cm^3 | p | 0.38
Horizontal_Speed | 17.738
Vertical_Speed | 4.0797
RPM | 25723.9976